## Sheet1
TPC Analytics BOM
Micro controller | quick note: One Microcontroller is required for an ISO tester and 1 for Jump plates. IE, 1 per testing mechanism
item # | item | quantity | cost | required | where to buy
1 | Snappable PCB, Strip Board with Power Rails for Electronics Projects Compatible for DIY Arduino Soldering Projects, Gold-Plated, 3.8"x3.5" (2 Pack, Blue) | 1 | 8 | yes | Amazon
2 | MicroController - Adafruit Feather 328P - Atmega328P 3.3V @ 8 MHz | 1 |  | yes | Adafruit
3 | SparkFun Load Cell Amplifier - HX711 -- only one is needed for just the ISO Tester | 2 | 11 | yes | Amazon
4 | 22 gauge wire - to make jumpers on pcb board |  | 15 | yes | Amazon
5 | Soldering Iron Kit | 1 | 13 | yes | Amazon
6 | 22-30 gauge wire stripper | 7 | 7 | yes | Amazon
7 | 3D printed case for electronics - 3d printed, I listed several vendors to the right but do not have expereience with them. Price is guestimate only | 1 | 30 |  | shapeways | Sculpteo
8 | breadboard kit - technically optional but recommended so that the circuits can be tested prior to assembly | 1 | 10 | optional | Amazon
9 | jumpers for breadboard | 1 | 8 | optional | Amazon
10 | Adjustable helping hand and magnifying glass | 1 | 6 | optional | Amazon
11 | Optional Crimping Tool and Kit - instead of hard soldering wires on from sensors make them pluggable | 1 | 38 | optional | Amazon
|  | Total | 146
ISO Tester
item # | item | quantity | cost |  | where to buy
1 | Portable S-type Beam High-Precision Load Cell Scale Sensor 50/100/ 300/2000 KG for Hopper Weight High Pressure Tension Weighing(300kg) | 1 | 38 |  | Amazon
2 | 2Pcs M12 Male Thread Machinery Shoulder Lifting Ring Eye Bolt | 1 | 9 |  | Amazon
|  | total | 47
Jump Plates
item # | item | quantity | cost |  | where to buy
1 | Load Cell Sensors (100kg) - as a dynamic load with 300lb people jumping I wanted each corner to be able to hold ~200lbs. There are plenty of 50kg sensors on Amazon | 8 | 68 | yes | Walmart | Amazon, appears to be the same
2 | sensor cabling - 10 ft is sufficient. Used to connect sensors to the MicroController | 1 | 7 | yes | Amazon
3 | Shrink tubing to cover wires | 1 | 6 | yes | Amazon
4 | #8 3/4" sheet metal screws - technically 48 are needed. Amazon link has 100 in it |  | 10 | yes | Amazon
5 | 3D printed "standoff" for load cells. Price is guestimate only | 8 | 25 |  | See 3d printing options above
6 | Jump Plate - Baltic Birch plywood 48" x 48". Price continues to come down since covid so might get down to $50 but this is what I paid. I made my plates 14" x 28" so might be able to find smaller pieces as well. | 1 | 100 | yes | Cabinet shot, local Woodcraft or store that sells high quality lumber. Probably not big box stores
7 | baseboard - MDF 48" x 48" | 1 | 40 | yes
8 | USB-C to MicroUSB cable - 6ft is probably sufficient but I bought 10ft | 1 | 12 | yes | Amazon
9 | Logitech Stream Cam | 1 | 103 | optional | Amazon
10 | Tripod for Stream Cam | 1 | 26 | optional | Amazon
11 | USB-C Extension cable - for camera | 1 | 10 | optional | Amazon
12 | paint |  | 15
|  | total | 422
| Grand total for Jump Plates, ISO Leg Ext, and 2 micro controllers. Assumes $60 cost for 2nd controller |  | 675